## General Information
CFRXXXXX - TESTING CHECKLIST
| Expected | Actual | Map Of Location
Date |  |  |  |  | Testing Approved By
Start Time
End Time |  |  |  |  | EIR | Signature:
Location
Weather Conditions | [5 empty] | Name: | Dominic Ng/Michael Rembacz
Temperature [•C] |  |  |  |  | Debreif Scheduled | Date:
Role | Name |  |  |  | Team Captain | Signature:
Faculty Advisor/Staff | Michael Rembacz
Test Lead | [5 empty] | Name: | Ricky Lopez
Event Logger | Various
Safety Officer
Engineering Lead |  |  |  |  | Safety Officer | Signature:
Data Logger | Motec M150
Drivers | [5 empty] | Name: | 0
What we need to check each time before car runs. Each PCx will require separate sheet to define what is required for each PC Must be performed and passed every testing session | PRE-RUN CHECKS | Name | Description |  |  | CHECKED | APPROVED
| PC00 | Technical Inspection | Must pass a technical inspection conducted by Faculty
| PC03 | Fastener Checklist | Complete PC03, signature required by personnel checking
| PC04 | Suspension Setup | Fill PC04 according to obtained/required values; complete after any significant vehicle changes
| PC06 | Driver Safety Checklist | Check safety gear according to PC06 and Tech Inspection requirements
| PC08 | Personnel + Egress | Everyone attending testing session written in PC08, perform egress (min helmet + wrist restraints required), note results on PC08
| PC02 | Safety Brief | Safety brief signaling explained and understood, tasks assigned according to PC02
| PC05 | Pre-Run Checklist | Basic mechanical checks verified according to PC05
| PC07 | Shakedown Procedure | Follow PC07 for initial vehicle break in
|  | Fire Control | Ensure equipment and personnel are in place
|  | Insurance & waivers | Ensure that documents are present and valid
|  | GoPros | Ensure GoPros are tested and in place
|  | Danger Zone | Mark off danger zone to ensure pedestrians do not enter if necessary
Once all Pre-ops are completed, car can be started and move onto dynamic
Dynamic checks that must be passed to start testing. Must be performed and passed every testing session | DYNAMIC CHECKS | Name | Description | Expected Result | Result: |  | APPROVED
| D01 | Preliminary Brake Test | Slow Speed (Push test) - Ensure Functionality of Braking System | Car comes to a complete stop under its braking power
| D02 | Preliminary Steering Test | Slow Speed (Push test) - Ensure Functionality of Steering System | No component failures
| D03 | Brake Test under power | Perform competition style brake test | All four wheels lock up simultaneously
D04
Event logging every 5-10 mins.
What do you want to do each time you go testing - each Obj. will have seperate sheet defining what to do. | OBJECTIVES | Name | Description | Details | Result:
| O1 | Brake Test | Low speed driving (<15km/h) - Apply brakes and ensure that all wheels lock up, and that brakes do not leak | Keep car in 2nd gear to keep acceleration low
| O2 | Steering test | Low speed driving (<15km/h) - Steer the car back and forth and ensure there are no steering binds or failures | Keep car in 2nd gear to keep acceleration low
| O3 | Drivetrain test | Low speed driving (<15km/h) - Drive the car and ensure that the vehicle can move under its own power | Keep car in 2nd gear to keep acceleration low
O4
O5
For any tests requiring data should have a testing procedure ready and referened in objectives
DATA & ANALYSIS
| GoPro logs | Film everything start to finish including safety brief, and track setup | Upload to FSAE server and send link to EIR
| Recorded data and analysis (Motec, observations, distances, times, etc.) | After or during testing, data is transfered to team / person to analyze | Who sent it, what date and sent to who?
| Testing Log | Live testing log kept via WhatsApp | Sent to EIR for debrief

## PC02 - Safety
PC02 - Safety Briefing
1 | Where are we?
2 | What's the emergency plan? | 1) Stop everything 2) Call 911 if outside school, call ext. 3717 if inside school
3 | What are the track conditions?
4 | What are the hazards?
5 | What are the rules for fire stations? | 1) No sitting 2) Don't turn your back on the car 3) If alone, no phones 4) If you see a signal, repeat it
6 | What are our hand signals? | 1) Slow down 2) Fire 3) Spill 4) Stop car 5) Kill car and egress 6) Pit
7 | Any relevant details?
| Role | Description | Duties & Requirements | Name | Name - 2nd Person
1 | SAFETY OFFICER | Min x 1
2 | Fire Marshall | Min. x 2 Optimal x 4 | 1. Stand at designated fire station, within 2m of fire extinguisher whenever car is running. 2. Observe vehicle for any signs of smoke or fire. 3. Know hand signals for fire safety. 4. Know how to use a fire extinguisher.
3 | First Aider | Min x 1 Optimal x 2 | 1. Know first aid 2. In case of injury, asses the situation and provide first aid.
4 | Emergency Dialer | Optimal x 1 | 1. In case of serious injury, upon the request of the Coordinator or any senior member, contact appropriate authorities. 2. Be able to provide accurate information on location. 3. Be able to provide basic medical situation assessment to appropriate authorities.
5 | General Vehicle Observer | Optimal x 1 | 1. Determine state of vehicle, is all ok? 2. Constantly be looking for failure. 3. Generally indentifying Risk Assessment
6 | Test Run Administrator | Optimal x 1 | Main communicator with driver
7 | Sentry | Min x 1 Optimal x 2 | 1. Stand at the extremity of testing area. 2. Ensure that no bystanders enter the test zone.

## PC03 - Fastener Checklist
PC03 - FASTENER CHECKLIST
TOOLS NEEDED
System | Component(s) support Fasteners | Qty | Imp/ Metric | Type | Allen Key/Wrench for Head | Wrench for nut | Torque Spec (ft-lbf) | Checked By | Approved By
BODY | Front Floor Panel
Upper Firewall
Lower Firewall
Left Suspension Panel
Right Suspension Panel
Head Rest
Nosecone
Shock Cover
COOLING | Hose Clamps:
Swirl Port to Thremostat
Thermostat to Pump
Rad to Oil cooler
Oil breather to Oil catch can
Oil cooler to Pump
Water cap
Heat shielding on oil cooler hose (visual inspection)
Support Tabs:
Rad Top
Rad Bottom
Oil Catch can (check zip tie)
Water Catch can (check zip tie)
Drain Plug (visual, should be fully extended if closed)
ENGINE | Mounts:
Front Left Top
Front Right top
Rear Bottom Long bolt
Rear Top Long Bolt
Exhaust:
Header Nuts
Collector springs
Collector V-band Clamp to Tailpipe
Tailpipe to muffler
Muffler Clamp
Intake:
Air Filter (is it there)
Throttle body to Elbow
Elbow clamp
Throttle stop (visual)
Plenum bolts (inspect safety wire)
Oil:
Drain Plug (visual)
Filler Plug
FUEL | Tank Mounts
Main Fuel Line Fittings (prime check for leaks)
Fuel Line Fittings At Fuel Rail (prime check for leaks)
Over flow lines (visual)
Tank Cap
CHASSIS/SUSPENSION | Left Front:
| Upper A-Arm | [5 empty] | 0
| Rear Bolt | 1 | M | Socket Head Shoulder Bolt M6 x 16 M5 x 0.8 x 9.5 | 3mm | 8mm
| Front Bolt | 1 | M | Socket Head Shoulder Bolt M6 x 16 M5 x 0.8 x 9.5 | 3mm | 8mm
| Upright Bolt | 1 | I | Socket Head Cap Screw 1/4 - 20 x 1 1/2 | ???? | 0.4375
Lower A-arm
| Rear Bolt | 1 | M | Socket Head Shoulder Bolt M8 x 1.25 x 35(?)
| Front Bolt | 1 | M | Socket Head Shoulder Bolt M8 x 1.25 x 35(?)
| Upright Bolt | 1 | I | Socket Head Cap Screw 5/16 - 24 x 2 | 1/4 allen | 0.5
Tie-rod
| Chassis Bolt | 1 | M | Socket Head Shoulder Bolt M6 x 1.0 x 40(?)
| Upright Bolt | 1 | M | Socket Head Cap Screw M6 x 1.0 x 45 | 5 mm with | 10 mm
Upright Support Bolts (A arm brackets) X2
| Front Bolt | 1 | M | Socket Head Cap Screw M6 x 1.0 x 45 | 5 mm | 10 mm
| Rear Bolt | 1 | M | Socket Head Cap Screw M6 x 1.0 x 45 | 5 mm with 10 mm wrench
Caliper Mounting Bolts
| Upper | 1 | I | 5/16 - 24
| Lower | 1 | I | 5/16 - 24
Caliper Bleed Valves (DO NOT TIGHTEN UNLESS LEAKING)
| Outer Upper | 1 | I | 0.25
| Outer Lower | 1 | I | 0.25
| Inner Upper | 1 | I | 0.25
| Inner Lower | 1 | I | 0.25
Brake Line
Brake Rotor Mounts
| RCV Pins (visual) | 6 |  | RCV Pins with external snap rings | snap ring plier
Push-rod
| at Lower A-arm |  | M | Socket Head Shoulder Bolt M6 x 1.0 x 30(?)
| at Bell Crank |  | M | Socket Head Shoulder Bolt M6 x 1.0 x 30(?)
Bell Crank
| Chassis Bolt |  | M | Socket Head Shoulder Bolt M8 x 1.25 x 40(?)
Shock Mounts
| Chassis |  | I | Socket Head Shoulder Bolt 1/4 - 10/32 x 1"
| Bell crank |  | I | Socket Head Shoulder Bolt 1/4 - 10/32 x 1"
| Lug Nuts | 3 | I | 3/8 - 24 |  | 9/16 deep socket
CHASSIS/SUSPENSION | Right Front:
| Upper A-Arm | [5 empty] | 0
| Rear Bolt | 1 | M | Socket Head Shoulder Bolt M6 x 16 M5 x 0.8 x 9.5 | 3mm | 8mm
| Front Bolt | 1 | M | Socket Head Shoulder Bolt M6 x 16 M5 x 0.8 x 9.5 | 3mm | 8mm
| Upright Bolt | 1 | I | Socket Head Cap Screw 1/4 - 20 x 1 1/2 | ???? | 0.4375
Lower A-arm
| Rear Bolt | 1 | M | Socket Head Shoulder Bolt M8 x 1.25 x 35(?)
| Front Bolt | 1 | M | Socket Head Shoulder Bolt M8 x 1.25 x 35(?)
| Upright Bolt | 1 | I | Socket Head Cap Screw 5/16 - 24 x 2 | 1/4 allen | 0.5
Tie-rod
| Chassis Bolt | 1 | M | Socket Head Shoulder Bolt M6 x 1.0 x 40(?)
| Upright Bolt | 1 | M | Socket Head Cap Screw M6 x 1.0 x 45 | 5 mm with | 10 mm
Upright Support Bolts (A arm brackets) X2
| Front Bolt | 1 | M | Socket Head Cap Screw M6 x 1.0 x 45 | 5 mm | 10 mm
| Rear Bolt | 1 | M | Socket Head Cap Screw M6 x 1.0 x 45 | 5 mm with 10 mm wrench
Caliper Mounting Bolts
| Upper | 1 | I | 5/16 - 24
| Lower | 1 | I | 5/16 - 24
Caliper Bleed Valves (DO NOT TIGHTEN UNLESS LEAKING)
| Outer Upper | 1 | I | 0.25
| Outer Lower | 1 | I | 0.25
| Inner Upper | 1 | I | 0.25
| Inner Lower | 1 | I | 0.25
Brake Line
Brake Rotor Mounts
| RCV Pins (visual) | 6 |  | RCV Pins with external snap rings | snap ring plier
Push-rod
| at Lower A-arm |  | M | Socket Head Shoulder Bolt M6 x 1.0 x 30(?)
| at Bell Crank |  | M | Socket Head Shoulder Bolt M6 x 1.0 x 30(?)
Bell Crank
| Chassis Bolt |  | M | Socket Head Shoulder Bolt M8 x 1.25 x 40(?)
Shock Mounts
| Chassis |  | I | Socket Head Shoulder Bolt 1/4 - 10/32 x 1"
| Bell crank |  | I | Socket Head Shoulder Bolt 1/4 - 10/32 x 1"
| Lug Nuts | 3 | I | 3/8 - 24 |  | 9/16 deep socket
CHASSIS/SUSPENSION | Left Rear:
Upper A-Arm
| Rear Bolt | 1 | M | Socket Head Shoulder Bolt M6 x 16 M5 x 0.8 x 9.5 | 3mm | 8mm
| Front Bolt | 1 | M | Socket Head Shoulder Bolt M6 x 16 M5 x 0.8 x 9.5 | 3mm | 8mm
| Upright Bolt | 1 | I | Socket Head Cap Screw 1/4 - 20 x 1 1/2 | ???? | 0.4375
Lower A-arm
| Rear Bolt | 1 | M | Socket Head Shoulder Bolt M8 x 1.25 x 35(?)
| Front Bolt | 1 | M | Socket Head Shoulder Bolt M8 x 1.25 x 35(?)
| Upright Bolt | 1 | I | Socket Head Cap Screw 5/16 - 24 x 2 | 1/4 allen | 0.5
Toe Adjustment rod
| Chassis tab Bolt | 1 | M | Socket Head Shoulder Bolt M6 x 1.0 x 40(?)
| Upright Bolt | 1 | M | Socket Head Cap Screw M6 x 1.0 x 45 | 5 mm with | 10 mm
Upright Support Bolts (A-arm brackets) X2
| Front Bolt | 1 | M | Socket Head Cap Screw M6 x 1.0 x 45 | 5 mm | 10 mm
| Rear Bolt | 1 | M | Socket Head Cap Screw M6 x 1.0 x 45 | 5 mm with 10 mm wrench
Caliper Mounting Bolts
| Upper bolt | 1 | I | 5/16 - 24
| Lower bolt | 1 | I | 5/16 - 24
Caliper Bleed Valves (DO NOT TIGHTEN UNLESS LEAKING)
| Outer Upper | 1 | I | 0.25
| Outer Lower | 1 | I | 0.25
| Inner Upper | 1 | I | 0.25
| Inner Lower | 1 | I | 0.25
Brake Line
Brake Rotor Mounts
| RCV Pins (visual) | 6 |  | RCV Pins with external snap rings | snap ring plier
Push Rod
| at Upright |  | M | Socket Head Shoulder Bolt M6 x 1.0 x 30(?)
| at Bell Crank |  | M | Socket Head Shoulder Bolt M6 x 1.0 x 30(?)
Bell Crank mounts
| Chassis |  | M | Socket Head Shoulder Bolt M8 x 1.25 x 40(?)
Shock Mounts
| Chassis |  | I | Socket Head Shoulder Bolt 1/4 - 10/32 x 1"
| Bellcrank |  | I | Socket Head Shoulder Bolt 1/4 - 10/32 x 1"
| Lug Nuts | 3 | I | 3/8 - 24 |  | 9/16 deep socket
Shock Preload
CHASSIS/SUSPENSION | Right Rear:
Upper A-Arm
| Rear Bolt | 1 | M | Socket Head Shoulder Bolt M6 x 16 M5 x 0.8 x 9.5 | 3mm | 8mm
| Front Bolt | 1 | M | Socket Head Shoulder Bolt M6 x 16 M5 x 0.8 x 9.5 | 3mm | 8mm
| Upright Bolt | 1 | I | Socket Head Cap Screw 1/4 - 20 x 1 1/2 | ???? | 0.4375
Lower A-arm
| Rear Bolt | 1 | M | Socket Head Shoulder Bolt M8 x 1.25 x 35(?)
| Front Bolt | 1 | M | Socket Head Shoulder Bolt M8 x 1.25 x 35(?)
| Upright Bolt | 1 | I | Socket Head Cap Screw 5/16 - 24 x 2 | 1/4 allen | 0.5
Toe Adjustment rod
| Chassis tab Bolt | 1 | M | Socket Head Shoulder Bolt M6 x 1.0 x 40(?)
| Upright Bolt | 1 | M | Socket Head Cap Screw M6 x 1.0 x 45 | 5 mm with | 10 mm
Upright Support Bolts (A-arm brackets) X2
| Front Bolt | 1 | M | Socket Head Cap Screw M6 x 1.0 x 45 | 5 mm | 10 mm
| Rear Bolt | 1 | M | Socket Head Cap Screw M6 x 1.0 x 45 | 5 mm with 10 mm wrench
Caliper Mounting Bolts
| Upper bolt | 1 | I | 5/16 - 24
| Lower bolt | 1 | I | 5/16 - 24
Caliper Bleed Valves (DO NOT TIGHTEN UNLESS LEAKING)
| Outer Upper | 1 | I | 0.25
| Outer Lower | 1 | I | 0.25
| Inner Upper | 1 | I | 0.25
| Inner Lower | 1 | I | 0.25
Brake Line
Brake Rotor Mounts
| RCV Pins (visual) | 6 |  | RCV Pins with external snap rings | snap ring plier
Push Rod
| at Upright |  | M | Socket Head Shoulder Bolt M6 x 1.0 x 30(?)
| at Bell Crank |  | M | Socket Head Shoulder Bolt M6 x 1.0 x 30(?)
Bell Crank mounts
| Chassis |  | M | Socket Head Shoulder Bolt M8 x 1.25 x 40(?)
Shock Mounts
| Chassis |  | I | Socket Head Shoulder Bolt 1/4 - 10/32 x 1"
| Bellcrank |  | I | Socket Head Shoulder Bolt 1/4 - 10/32 x 1"
| Lug Nuts | 3 | I | 3/8 - 24 |  | 9/16 deep socket
Shock Preload
ANTI-ROLLBARS | Left Front Anti-Rollbar
Control Arm
| Bellcrank |  | M | Socket Head M6 x 1.0 x 35 (?)
| Torque Arm |  | M | Socket Head M6 x 1.0 x 25 (?)
| Coupling Shaft Bolt x 2 |  | M | Socket Head M3 x ? x 20 (?)
Anti-Rollbar Bracket
| Top x 2 |  | M | Socket Head M3 x ? x 16 (?)
| Side x 2 |  | M | Button Head M5 x ? x 20 (?)
Right Front Anti-Rollbar
Control Arm
Bellcrank
Torque Arm
Coupling Shaft Bolt
Anti-Rollbar Bracket
Top x 2
Side x 2
Left Rear Anti-Rollbar
Control Arm
Bellcrank
Torque Arm
Coupling Shaft Bolt
Anti-Rollbar Bracket
Top x 2
Side x 2
Right Rear Anti-Rollbar
Control Arm
Bellcrank
Torque Arm
Coupling Shaft Bolt
Anti-Rollbar Bracket
Top x 2
Side x 2
DRIVETRAIN | Engine Sprocket
Center output sprocket Bolt
Final Sprocket
6 Bolts - Sprocket to Sprocket adaptor
Chain Gaurd
2 socket heads
Turnbuckles
2 connecting adjustable members, check that jam nuts are tight
Diff Casing Bolts
24 sockets heads
Tulips - Both sides = boots x 2
| Bolt inside tulip | 2
| CV Boot Clamp (visual) | 2
DRIVER INTERFACE | Pedal Assembly Mounts
| Frame to Supports (4) |  | M | M5
| Supports to Pedal Assembly (4) |  |  | Quick Release Pins
Gas Cable linkage
Tensioner Lock nut
Pedal mount bolt
Brake Master Cylinders (both)
| Mounting Nuts (2) |  |  | 3/8 x 2 x 1/4 - 20
Brake Lines
hand check for leaks
Brake Over Cut-off
Switch Mounts (2)
Actuator Lock nuts
Pedal/Shaft Bolt
hand check for leaks
Seat Belts
Lower Mounts (2)
Steering Rack
Frame Mounts (4)
Pinion adjuster screws (2)
Rack Support
Lower
Lower
ELEC | Battery mounts
Battery terminals
Electrical box

## PC04 - Suspension Setup
PC04 - SUSPENSION SETUP
Date: ____/______/________ |  |  | Verified by: ______________________
Front Left | Total Weight: |  |  | Front Right
Spring: |  |  |  | Spring:
Shock: | Total Front: |  |  | Shock:
Bump: | Left Front: | Right Front: |  | Bump:
Rebound: |  |  |  | Rebound:
Toe: |  |  |  | Toe:
Caster: | Total Rear: |  |  | Caster:
Camber: | Left Rear: | Right Rear: |  | Camber:
Tire Pressure: |  |  |  | Tire Pressure:
Cross Weight:
Front Wing Angle:
Rear Wing Angle:
Rear Left |  |  |  | Rear Right
Spring: |  |  |  | Spring:
Shock: |  |  |  | Shock:
Bump: |  |  |  | Bump:
Rebound: |  |  |  | Rebound:
Toe: |  |  |  | Toe:
Caster: |  |  |  | Caster:
Camber: |  |  |  | Camber:
Tire Pressure: |  |  |  | Tire Pressure:

## PC05 - Pre-Run Checklist
PC05 - PRE-RUN CHECKLIST
System | Component | CHECKED BY: | APPROVED BY:
COOLING | Mounts 3
Water level
Drain plug
ENGINE | Top Left Mounts
Top Right Mounts
Bottom Main Mounts
FUEL | Fuel Level
Fuel Cap
Check for Leaks
SUSPENSION | LF:
Hand check fasteners
Lug nuts
RF:
Hand check fasteners
Lug nuts
LR:
Hand check fasteners
Lug nuts
RR:
Hand check fasteners
Lug nuts
DRIVETRAIN | Hand check upper diff mounts
Hand check lower diff mounts
Hand check sprocket bollts
Hand check drive outputs
DRIVER INTERFACE | Check brake fluid resevoirs
Driver harnesses tightened
Steering wheel secured
ELECTRICAL | Battery Secured/charged
Key on

## PC06 - Driver Safety Checklist
PC06 - DRIVER SAFETY CHECKLIST
Item | Details | CHECKED | APPROVED
Driving suit
Driving shoes
Driving gloves
Arm restraints
Helmet
Balaclava
Seat Belts
Steering wheel locked in place

## PC07 - Shakedown Procedure
PC07 - SHAKEDOWN PROCEDURE
| Action | Engine | Static/Dynamic | Pass/Fail
STATIC PORTION
| Driver Egress | Off | Static
| Verify Kill Switches | Off | Static
| Start Engine | ON | Static
| Let car idle for 2min, while observing for any abnormal functioning | ON | Static
| Turn Off using Kill switch on dash. | Off | Static
| Start Engine | ON | Static
| Let car idle for 30sec, while observing for any abnormal functioning | ON | Static
| Turn Off using Brake Overtravel Kill Switch | Off | Static
| Attempt restart, then put brake overtravel back to "on" position | Off | Static
| Start Engine | ON | Static
| Turn Off using main kill switch on frame | Off | Static
CAR READY FOR DYNAMIC PORTION
| Manual Push BRAKE TEST - (slow to fast) | Off | Dynamic
| Start Engine | ON | Static
| Make sure engine is up to temp before proceeding | ON | Static
| 2 Slow runs, get used to car, slow brake test (max 10km/h), light swirve steer test | ON | DYNAMIC
| 3 Med pace laps | ON | DYNAMIC
| Brake Test under power (comp spec) | ON | DYNAMIC
IF ALL OK, PROCEED WITH TEST

## PC08 - Personnel List
PC08 - Personnel List
Last Name | First Name | Tel. | Signed Waiver?
Badea | Tony | 438 886-5106 | Yes
Boileve | Charles | 438 979-9519 | Yes
Lopez | Ricky | 514 702-0100 | Yes
Rijer | Avi | 514 806-6124 | Yes
Stott | Johnston | 514 358-6833 | Yes

## OBJECTIVES Format (hidden)
1) TITLE | Which system is being tested, ex: "Suspension"
2) OBJECTIVE(S) | List all testing objectives in point form. ex: "Validate Anti-Roll Bars"
3) INTRODUCTION (Theory) | This is where you get to describe your experiment in a paragraph and include any necessary theory for an outside viewer to understand.
4) PROCEDURE (concisely and briefly) | In point form, list all the steps that will be taken during your experiment. It should be concise, but detailed enough for another person to take your sheet and be able to perform your experiment.
5) RESULTS (SAMPLE CALCULATION) | After testing you will fill this part out filling in what calculations you have done with the collected data.
6) DISCUSSIONS AND CONCLUSIONS | A summary of your experiment, what was learned and the conclusions you came to.
7) DATA SHEETS | You will have these prepared before testing, and simply fill them out during your test.

## Event Log (hidden)
Event Log
Time | Event
:
:
:
:
:
:
:
:
:
:
:
:
:
:
:
:
:
:
:
:
:
:
:
:
:
:
:
:
:
:
:

## PC09 - Track Layout
Brake Test (Zone Boxed)
Fire station (circle)
Stopping Point (circle)
Driving Zone (line)
Stopping zone/runaway (line)
General Track Requirements:
- Approximate driving line
- Runaway considerations (straight line minimum - 10 m, otherwise - 2 m)
- Fire Stations
- Overall test area definition
Track Setup Checks:
- Runaway considerations
- Fire Stations
- Overall test area definition
- Cones for drive line and test area

## PC10 - Track Layout Change
Track Layout Change
Procedure: |  |  | New Track Map
- Establish need
- Stop running if currently running
- Modify track
- Complete below
- Initial confirmation of change
Test:
Layout Change Reason:
| Start of test session | During test session
Layout change time:
Checks:
Cones
Stations
Runaway areas
Signature of test lead
Confirmation of change

## Packing List
PACKING LIST
Testing Tools
Tools | Description | Packed
Wrench Set | Metric
Wrench Set | Imperial
Socket Set | Metric
Socket Set | Imperial
Extra Ratchets | 1/4, 3/8, 1/2
Breaker Bar
Screwdriver | Philips Small
Screwdriver | Philips Big
Screwdriver | Flat Small
Screwdriver | Flat Med
Screwdriver | Flat Big
Allen Keys | Metric
Allen Keys | Imperial
PryBars
Hammer | Rubber
Hammer | Steel
Adjustable Wrench
Channel Locks
Needle Nose Pliers
Wire Cutters
Pliers
Vise-Grip | X2
Retaining Ring Pliers | Inner and Outer
HackSaw | Spare Blade
Drill Bits
Exacto Knife | Make sure to have blades
Files | Make sure to have Rounded side for knotching tubes
Snips | (Sheet Metal Shears)
Scissors
Markers / Pens
Tape Measure | Metric & Imperial
Work Tools | Description | Packed
Ratchet Straps
Jack Stands
Jack | Small Red one
Drill | Corded (big chuck to fit tube notcher)
Drill | Cordless
Impact Gun
Extension cords
Aux Equipment | Description | Packed
Small Cones | X 1million
Large Cones | X8
Tent | White (semi-broken)
Fuel Canisters | X2
Rain Tires
Glue Gun
Deionized water
Duct Tape
Paper Towels
Susp Toe Plates
Tire Pres. Gauge
Chain Breaker
Camber Gauge
Decibel Meter
IR Temp Meter
Diesel Battery
R2D2
Zip Ties
Multi-Meter
Body Panels
Car Seat
Table | Foldable X2
Broom | X3
Chairs
Chalk | (Big sidewalk kind)
Safety Tools
Item | Description | Qty | Packed
ABC Fire Extinguisher | Dry Chemical - Powder | 3
BC Fire Extinguisher | CO2 | 3
Small ABC Extinguisher | Dry Chemical - Powder | 2
Helmet |  | 2
Fire Suit |  | 3
Balaclava |  | 2
Gloves |  | 2
Shoes |  | 2
Wrist Restraints | (Pair) | 2
Flags | Red | 1 set
First Aid Kit |  | 1